## Pinout
Kestrel8 Backplane - DIN 41612 3x32 (96 pin)
Edit signal names in this grid (the pin assignment lives here); the Signals sheet looks them up.
Pin | Row A | Row B | Row C | Legend
1 | GND | GND | GND | Power | Supply rails
2 | ADR_0 | CLK | /RA_OUT | System | Clock, reset, status (backplane)
3 | ADR_1 | GND | /RB_OUT | Data | 8-bit data bus (bidirectional)
4 | ADR_2 | /RESET | /RD_IN | Address | 16-bit address bus
5 | ADR_3 | HALTED | /X_IN | IR | Instruction register fields
6 | ADR_4 | IR0_0 | /Y_IN | Control | Microcode control strobes
7 | ADR_5 | IR0_1 | /ALU_OUT | Flags | ALU flags to control unit
8 | ADR_6 | IR0_2 | /F_IN | I/O | I/O port / future I/O cards
9 | ADR_7 | IR0_3 | ALU_FUNC | Spare | Unassigned - reserved
10 | ADR_8 | IR1_0 | /SEL_CMP
11 | ADR_9 | IR1_1 | /MAR_IN | Signals placed
12 | ADR_10 | IR1_2 | /RAM_IN | Spare pins
13 | ADR_11 | IR1_6 | /RAM_OUT
14 | ADR_12 | IR1_7 | /THI_IN | Notes
15 | ADR_13 | GND | /TLO_IN | / = active low. Names match the KiCad global labels ({slash} in the files).
16 | ADR_14 | /C | GND | GND: pin 1 (all rows), A18, B3, B15, B24, C16. VCC: pin 32 (all rows).
17 | ADR_15 | /Z | /T_OUT | CLK at B2 sits between GND pins B1 and B3.
18 | GND | /IRQ | /IO_0 | Spare pins left for future I/O cards and per-card decode.
19 | DAT_0 | /IACK | /IO_1 | Driver "Backplane" = clock, reset and front-panel circuitry on the backplane.
20 | DAT_1 |  | /IO_2
21 | DAT_2 |  | /IO_3
22 | DAT_3 |  | /IO_4
23 | DAT_4 |  | /IO_5
24 | DAT_5 | GND | /IO_6
25 | DAT_6 |  | /IO_7
26 | DAT_7
27 | /IO_SEL
28
29
30
31
32 | VCC | VCC | VCC

## Signals
Signal | Group | Active | Driver | Receivers | Description | Pins used | Pin
GND | Power | - | Backplane | All | Ground
VCC | Power | - | Backplane | All | +5 V
CLK | System | High | Backplane | All | System clock (rising edge)
/RESET | System | Low | Backplane | Control, ALU | Reset button, active low
HALTED | System | High | Control | Backplane | HALT indicator LED
DAT_0 | Data | High | Any | Any | Data bus
DAT_1 | Data | High | Any | Any | Data bus
DAT_2 | Data | High | Any | Any | Data bus
DAT_3 | Data | High | Any | Any | Data bus
DAT_4 | Data | High | Any | Any | Data bus
DAT_5 | Data | High | Any | Any | Data bus
DAT_6 | Data | High | Any | Any | Data bus
DAT_7 | Data | High | Any | Any | Data bus
ADR_0 | Address | High | Control | Memory | PC address to memory
ADR_1 | Address | High | Control | Memory | PC address to memory
ADR_2 | Address | High | Control | Memory | PC address to memory
ADR_3 | Address | High | Control | Memory | PC address to memory
ADR_4 | Address | High | Control | Memory | PC address to memory
ADR_5 | Address | High | Control | Memory | PC address to memory
ADR_6 | Address | High | Control | Memory | PC address to memory
ADR_7 | Address | High | Control | Memory | PC address to memory
ADR_8 | Address | High | Control | Memory | PC address to memory
ADR_9 | Address | High | Control | Memory | PC address to memory
ADR_10 | Address | High | Control | Memory | PC address to memory
ADR_11 | Address | High | Control | Memory | PC address to memory
ADR_12 | Address | High | Control | Memory | PC address to memory
ADR_13 | Address | High | Control | Memory | PC address to memory
ADR_14 | Address | High | Control | Memory | PC address to memory
ADR_15 | Address | High | Control | Memory | PC address to memory
IR0_0 | IR | High | Control | Registers | Register selects Ra / Rd
IR0_1 | IR | High | Control | Registers | Register selects Ra / Rd
IR0_2 | IR | High | Control | Registers | Register selects Ra / Rd
IR0_3 | IR | High | Control | Registers | Register selects Ra / Rd
IR1_0 | IR | High | Control | ALU | ALU function field
IR1_1 | IR | High | Control | ALU | ALU function field
IR1_2 | IR | High | Control | ALU | ALU function field
IR1_6 | IR | High | Control | Registers | Register select Rb
IR1_7 | IR | High | Control | Registers | Register select Rb
/RA_OUT | Control | Low | Control | Registers | Ra drives bus
/RB_OUT | Control | Low | Control | Registers | Rb drives bus
/RD_IN | Control | Low | Control | Registers | Load Rd from bus
/X_IN | Control | Low | Control | ALU | Load X operand
/Y_IN | Control | Low | Control | ALU | Load Y operand
/ALU_OUT | Control | Low | Control | ALU | ALU result drives bus
/F_IN | Control | Low | Control | ALU | Latch flags
ALU_FUNC | Control | High | Control | ALU | Use IR1 function field
/MAR_IN | Control | Low | Control | Memory | Load MAR
/RAM_IN | Control | Low | Control | Memory | Write RAM from bus
/RAM_OUT | Control | Low | Control | Memory | RAM drives bus
/THI_IN | Control | Low | Control | Memory | Load T high
/TLO_IN | Control | Low | Control | Memory | Load T low
/T_OUT | Control | Low | Control | Memory | T drives MAR / address
/SEL_CMP | Control | Low | ALU (verify) | Registers | Appears on ALU and Registers sheets - confirm direction
/C | Flags | Low | ALU | Control | Carry flag
/Z | Flags | Low | ALU | Control | Zero flag
/IO_0 | I/O | Low | Memory | Backplane / I/O | Output port bit
/IO_1 | I/O | Low | Memory | Backplane / I/O | Output port bit
/IO_2 | I/O | Low | Memory | Backplane / I/O | Output port bit
/IO_3 | I/O | Low | Memory | Backplane / I/O | Output port bit
/IO_4 | I/O | Low | Memory | Backplane / I/O | Output port bit
/IO_5 | I/O | Low | Memory | Backplane / I/O | Output port bit
/IO_6 | I/O | Low | Memory | Backplane / I/O | Output port bit
/IO_7 | I/O | Low | Memory | Backplane / I/O | Output port bit
/IO_SEL | I/O | Low | Memory | I/O cards | I/O address decode
/IRQ | I/O | Low | I/O cards | Control | RESERVED: interrupt request, open-collector wired-OR, pull-up on backplane
/IACK | I/O | Low | Control | I/O cards | RESERVED: interrupt acknowledge, card releases /IRQ
Pin shows the first placement; power uses several pins (see Pins used). Red = signal missing or placed twice. Edit the Pinout grid, not this sheet's formulas.